## BoM-EVU-BA-2.5(EVU-BA-2.5)
Designator | PartNumber | Quantity | Description
C1, C3, C7, C9, C10, C11, C12, C14, C15, C16, C17, C18, C19, C20, C21, C22, C23, C24, C25, C26, C29, C32, C33, C34, C35, C36, C37, C39, C41, C45, C46, C47, C48, C49, C50, C51, C52, C53, C54, C55, C57, C60, C61, C62, C65, C67, C68 | C0603C104K5RAC | 47 | 0603 X7R 0,1 uF ±10% 50V
C2, C5, C6, C8, C27, C28, C30, C31, C40, C66, C69, C73, C74 | GRM188R71C105KA12D | 13 | 0603 X7R 1,0 uF±10% 16V
C4 | 293D106X0020B2TE3 | 1 | 10 uF±20% 20V, Tantal capacitor, Type B
C13 | GRM31CR71E106KA12L | 1 | 1206 X7R 10 uF±10% 25V
C38 | GRM188R71E474KA12D | 1 | 0603 X7R 470 nF±10% 25V
C42, C43 | GRM1555C1H150JA01D | 2 | 0402 COG 15 pF±5% 50V
C44, C56, C58 | GRM188R60J475KE19D | 3 | 0603 X5R 4,7 uF ±10% 6,3V
C63, C64 | GCJ32DR72A225KA01 | 2 | 1210 X7R 2,2 uF±10% 100V
C70 | GRM188R71H333KA61D | 1 | 0603 X7R 33 nF±10% 50V
C71 | C0603C150K4RAC | 1 | 0603 X7R 15 pF±10% 16V
C72 | GRM32ER71A476ME15L | 1 | 1210 X7R 47 uF±20% 10V
D1 | SMBJ48A | 1 | TVS Diode (Uni-directional)
D2 | BZX84J-B4V7 | 1 | Zener Diode Vstab=4.7V, Iforvard=100mA, SOD-323, 0.55W
D3 | B360A-E3_61T | 1 | Schottky Diode 60V 3.0A
D6, D7 | MSS1P2L-M3 | 2 | Schottky Diod
DD1 | MT25QL128ABA1ESE | 1 | NOR Flash Serial (SPI, Dual SPI, Quad SPI) 3V/3.3V 128M-bit 128M
DD2, DD11, DD13 | AP2112K-3.3TRG1 | 3 | LDO voltage regulator Vout -3.3V, Iout - 0.6A max, Vout accuracy ±1.5%
DD3 | TUSB320RWBR | 1 | USB Type-C Logic & Port Control
DD4 | AP2191WG-7 | 1 | Power switch, USB switch, 1.5A
DD5 | BE-U1000 | 1 | Microcontroller BE-U1000
DD6 | ZXRE160H5TA | 1 | V-Ref Adjustable 0.2V to 18V 15mA
DD7 | FT2232HL-REEL | 1 | USB-UART/FIFO
DD8 | 93LC56BT-E_OT | 1 | EEPROM, 2KBIT, SERIAL, 2MHz
DD9 | TPS3838K33DBVT | 1 | Supervisor Integrated Circuit
DD10 | SN74AC08PWR | 1 | Quadruple 2-Input Positive-AND Gates, PW0014A, LARGE T&R
DD12 | TPS54160DGQ | 1 | DC-DC STEP DOWN Converter 1.5-A, 60V
DD14, DD15 | USBLC6-2SC6 | 2 | Very low capacitance ESD protector
FU1 | 046601.5NRHF | 1 | Fuse SMD 1,5A 63V
G1 | OT322525MJBA4SL | 1 | 3.3V ±10ppm 5mA ±20ppm CMOS 25MHz Oscillator
L1, L10 | BLM18SG331TN1 | 2 | 330 Ohms/100 MHz 1,5A 0,07 Ohms
L2, L3, L4, L5, L6, L7, L8, L9, L11, L12, L13 | BLM18PG471SN1 | 11 | 470 Ohms/100MHz 1A 0,2 Ohms
L14 | CDRH105RNP-330NC | 1 | 33 uH±30% 2.75A 65mOhm SMD
LD1 | KPT-1608SGC | 1 | 0603 LED Diod SMD Green
LD2 | KPT-1608PWF-A | 1 | 0603 LED Diod SMD White
Q1 | X322512MSB4SI | 1 | Quartz Crystal 12MHz
R1, R78 | CR0603-JW-101-E | 2 | 0603 100 Ohm±5% 0,1W
R3, R5, R7, R25, R26, R27, R28, R33, R72, R73, R74, R75, R76 | CR0603-JW-220-E | 13 | 0603 22 Ohm ±5% 0.1W
R4, R9, R10, R11, R12, R14, R30, R35, R38, R59, R62, R63, R80, R81, R82, R86, R107, R108 | CR0603-JW-103-E | 18 | 0603 10 kOhm±5% 0,1W
R8, R22, R24, R34, R36, R37, R43, R47, R48, R49, R50, R51, R53, R56, R64, R65, R66, R67, R68, R69, R70, R71, R79, R83, R84, R85, R90, R96, R98, R104, R105, R106, R115, R116, R119 | CR0603-J/-000-E | 35 | 0603 0 Ohm 0,1W
R16 | CR0603-FX-8873-E | 1 | 0603 887 kOhm ±1% 0,1W
R18, R19, R20, R21, R42, R111, R113 | CR0603-JW-104-E | 7 | 0603 100 kOhm±5% 0.1W
R29, R31 | CR0603-JW-472-E | 2 | 0603 4,7 kOhm±5% 0.1W
R39, R40 | CR0603-JW-204-E | 2 | 0603 200 kOhm±5% 0.1W
R45, R52, R103, R117 | CR0603-JW-102-E | 4 | 0603 1 kOhm±5% 0,1W
R54 | CR0603-FX-1502-E | 1 | 0603 15 kOhm ±1% 0,1W
R55, R94, R95 | CR0603-FX-1002-E | 3 | 0603 10 kOhm±1% 0,1W
R57, R58 | CR0603-JW-100-E | 2 | 0603 10 Ohm±5% 0.1W
R60, R97 | CR0603-JW-202-E | 2 | 0603 2 kOhm±5% 0.1W
R61 | CR0603-FX-1202-E | 1 | 0603 12 kOhm±1% 0,1W
R87 | CR0603-JW-331-E | 1 | 0603 330 Ohm ±5% 0.1W
R88, R91 | CR0603-FX-1543-E | 2 | 0603 154 kOhm±1% 0,1W
R89 | CR0603-FX-2212-E | 1 | 0603 22,1 kOhm±1% 0,1W
R92 | CR0603-FX-8872-E | 1 | 0603 88,7 kOhm±1% 0,1W
R93 | CR0603-FX-5362-E | 1 | 0603 53,6 kOhm ±1% 0,1W
R109, R110 | CR0603-JW-512-E | 2 | 0603 5,1 kOhm±5% 0,1W
SB1, SB2 | B3SL-1002P | 2 | Surface-mounting Sealed Tactile Switch
VT1 | BSS84 | 1 | P-MOSFET 50V 130mA SOT-23-3
VT2 | BSS138 | 1 | N-MOSFET 50V 200mA SOT-23-3
XP1 | DS1021-2x5SF11-B | 1 | Connector 2.54 pitch, 2 rows, 8.54 height, 5 pins per row
XP5 | DS1021-1x3SF11-B | 1 | Connector 2.54 pitch, 1 row, 8.54 height, 3 pins per row
XP6 | FTSH-105-01-F-D-K | 1 | Connector 1.27 pitch, 2 rows, 5 pins per row
XP7 | DS1021-1x2SF11-B | 1 | Connector 2.54 pitch, 1 row, 8.54 height, 2 pins per row
XP8 | TSW-119-09-T-D | 1 | Connector 2.54 pitch, 2 rows, 18.54 height, 19 pins per row
XP9, XP10 | TSW-110-09-T-D | 2 | Connector 2.54 pitch, 2 rows, 18.54 height, 10 pins per row
XP11 | DS1021-2x3SF11-B | 1 | Connector 2.54 pitch, 2 rows, 8.54 height, 3 pins per row
XS1, XS2 | TYPE-C-31-M-12 | 2 | USB TYPE-C 5A 16P Female SMD USB Connectors
XS3, XS6 | DS1023-1x8S21 | 2 | Connector 2.54 pitch, 1 row, 8.54 height, 8 pins per row
XS4 | DS1023-1x6S21 | 1 | Connector 2.54 pitch, 1 row, 8.54 height, 6 pins per row
XS5 | DS1023-1x10S21 | 1 | Connector 2.54 pitch, 1 row, 8.54 height, 10 pins per row