## BoM-EVU-LI-2.1-EVU-LI-2.1(EVU-L
Line # | Designator | Name | Quantity | Description | Manufacturer | Note | DNP
| C1, C2, C4, C6, C7, C10, C11, C12, C13, C14, C15, C16, C17, C18, C19, C21, C22, C23, C24, C25, C26, C28, C29 | GRM155R71C104KA88D | 23 | 0402 X7R 0,1 uF±10% 16V | "Murata"
| C3, C5, C8, C9, C20, C27 | GRM21BR61C106KE15L | 6 | 0805 X5R 10uF±10% 16V | "Murata"
| C30 | GRM155Z71A105KE01D | 1 | 0402 X7R 1 uF±10% 10V | "Murata"
| DD1 | BE-U1000 | 1 | Microcontroller BE-U1000 | "Baikal Electronics"
| DD2 | MT25QL128ABA1EW7-0SIT | 1 | FLASH 128MBIT SPI 8WPDFN | "Micron"
| DD3 | AP2112K-3.3TRG1 | 1 | LDO voltage regulator | "Diodes"
| DD4 | USBLC6-2SC6 | 1 | Very low capacitance ESD protector | "STMicroelectronics"
| FU1 | JFC0603-0500FS | 1 | Fuse 500mA 32V 0603 | "JDT Fuse Industrial"
| G1 | OT252025MJBA4SL | 1 | 3.3V ±10ppm 5mA ±20ppm CMOS 25MHz Oscillator | "YXC"
| L1, L2 | BLM15AX601SN1 | 2 | 600 Ohms/100MHz 0,5A 0,34 Ohms | "Murata"
| LD1 | KPT-1608PWF-A | 1 | 0603 LED Diod SMD White | "Kingbright"
| LD2 | KPT-1608SGC | 1 | 0603 LED Diod SMD Green | "Kingbright"
| R1, R2, R5 | RC0402FR-071KL | 3 | 0402 1 kOhm ±1% 0.063W | "Yageo"
| R3, R6, R8, R10, R11, R15, R17 | RC0402FR-0710KL | 7 | 0402 10 kOhm ±1% 0.063W | "Yageo"
| R4, R7, R23, R24 | RC0402FR-07100KL | 4 | 0402 100 kOhm ±1% 0.063W | "Yageo"
| R14 | CR0402-JW-202-G | 1 | 0402 2 kOhm±5% 0.063W | "Bourns"
| R16 | CR0402-JW-331-G | 1 | 0402 330 Ohm±5% 0.063W | "Bourns"
| R18 | RC0402FR-070RL | 1 | 0402 0 Ohm ±1% 0.063W | "Yageo"
| R19 | RC0402FR-0791RL | 1 | 0402 91 Ohm ±1% 0.063W | "Yageo"
| R20 | RC0402FR-07130RL | 1 | 0402 130 Ohm ±1% 0.063W | "Yageo"
| R21 | RC0402FR-071KL | 1 | 0402 1 kOhm ±1% 0.063W | "Yageo"
| R22 | RC0402FR-07100KL | 1 | 0402 100 kOhm ±1% 0.063W | "Yageo"
| SA1 | DHN-02-V-T/R | 1 | 2 switches in case | "DIPTRONICS"
| SB1 | KLS7-TS3606-3.5-180 | 1 | Kind of Tactile Switch | "KLS"
| VD1 | 1N5817W | 1 | Diode Schottky 20V 1A [SOD-123] | HOTTECH ELECTRONICS
| VT1 | BSS8402DW-7-F | 1 | MOSFET N/P-CH 60V/50V SC70-6 | Diodes
| VT2 | DMG1012T-7 | 1 | N-Channel Enhancement Mode MOSFET, 20 V, 630 mA, -55 to 150 degC, 3-Pin SOT23, RoHS, Tape and Reel | Diodes Inc
| XP1, XP2 | DS1021-1x12 | 2 | Connector 2.54 pitch, 1 rows, 8.54 height | "Connfly"
| XS1 | TYPE-C-31-M-12 | 1 | USB TYPE-C 5A 16P Female SMD USB Connectors | "GCT"